## Sheet1
feel free to edit		feel free to add columns			feel free to add anything you want			feel free to be free x

MANUFACTURER	MODEL	INPUTS	OUTPUTS	MIX BUS	FX	FX LIST	KEY	MENU	TBC/FRAMESYNC	SYNC IN	OTHER FEATURES	MODS	REMOTE CONTROL

Panasonic	MX10	2	3	2	Yes 1 channel	Mosaic, Paint, Still, Strobe,		N	Framesync, 1 channel			Lumakey DIY Mod
Panasonic	MX12	2	5	2	Yes 1 channel	Negative, Mosaic, Paint, Still, Strobe,	Luma	N	Framesync, 1 channel	Camera in	Y/C in and out.
Panasonic	MX20			2				Y
Panasonic	MX30	2		2	Y both Channels	Negative, Mosaic/Scramble, Mono, Paint, Still, Strobe,			Framesync, 2 Channels	Camera in			Serial DB9, MIDI via _transcribe_
Panasonic	MX50	4	2	2	Y	Negative, Mosaic, Mono, Paint, Still, Strobe, Frame, Multi, Trail, A/V Synchro	Luma, Chroma			Camera in			Serial DB9, MIDI via _transcribe_
Panasonic	AVE7			2
Panasonic	AVE5	2	7	2	Y	Mosaic, Paint, Still, Strobe	N	N			Each video input has a monitor output. Rec out 1 & 2 also has Y/C out.
Panasonic	AVE3	1		2	Y		Luma	N
Panasonic	AVE55			2	Yes both channels		Luma, chroma	Y

Edirol	V-1	4	2	2			Luma ?	N
Edirol	V-4	4	4	2	Y	Negative, Strobe, Colorize, Multi, Mirror, P in P, and more.	Luma, chroma	Y	Both		Composite, s-video in and out. BPM sync via MIDI and Tap button
Edirol	V-8						Luma, chroma	Y	Both
Edirol	V-4EX					Negative, Feedback, Colorize, Multi, Shake, Edge, Silhouette, Emboss, Color pass, Mirror, PiP	Luma, chroma	Y	Both

Videonics	MX 1	3	1	2	Y	Negative, Flip, Mosaic, Strobe, Posterization, Solarisation, Still	Luma, Chroma	Y	TBC

Korg	Krossfour	4	2	2	Y	Advanced features includes Black, White and Blue background color settings, chroma key compositing (“blue-screen” effects), and luminance key compositing	Y		TBC		Freeze for each channel

Vixid	VJX16-4	16	6	4	Y		Y		4 X TBC

Snell & Wilcox	4A	4	PGM Out, Selectable Preview (Key/DVE/Preset etc)	2	Standard DVE	various warps, 3d pan/tilt/zoom	external only	Y - 2 control panels available; standard and extended	tbc	gen lock + 4 BB out	composite,svideo and component in/out. Snell rollcall allows one panel control multiple mainframes.
Snell & Wilcox	4AO	4	PGM Out, Selectable Preview (Key/DVE/Preset/DSK etc)	4	Standard DVE with Option Board (Trails, DSK etc)	dual channel fx, 3d pan/tilt/zoom	luma/chroma/external	Y - 2 control panels available; standard and extended	tbc	gen lock + 4 BB out	composite,svideo and component in/out. Snell rollcall allows one panel control multiple mainframes.
Snell & Wilcox	8A	8	PGM Out, Selectable Preview (Key/DVE/Preset etc)	2	Standard DVE	various warps, 3d pan/tilt/zoom	external only	Y - 2 control panels available; standard and extended	tbc	gen lock + 4 BB out	composite and component in/out. Snell rollcall allows one panel control multiple mainframes.
Snell & Wilcox	8AO	8	PGM Out, Selectable Preview (Key/DVE/Preset/DSK etc)	4	Standard DVE with Option Board (Trails, DSK etc)	dual channel fx, 3d pan/tilt/zoom	luma/chroma/external	Y - 2 control panels available; standard and extended	tbc	gen lock + 4 BB out	composite and component in/out, 2 key channels. Snell rollcall allows one panel control multiple mainframes.
Snell & Wilcox	4D	4	PGM Out, Selectable Preview (Key/DVE/Preset/DSK etc)	2	Standard DVE	various warps, 3d pan/tilt/zoom	external only	Y - 2 control panels available; standard and extended	tbc	gen lock + 4 BB out	SDI in/out. Snell rollcall allows one panel control multiple mainframes.
Snell & Wilcox	4DO	4	PGM Out, Selectable Preview (Key/DVE/Preset/DSK etc)	4	Standard DVE with Option Board (Trails, DSK etc)	dual channel fx, 3d pan/tilt/zoom	luma/chroma/external	Y - 2 control panels available; standard and extended	tbc	gen lock + 4 BB out	SDI in/out. Snell rollcall allows one panel control multiple mainframes.
Snell & Wilcox	8DO	8	PGM Out, Selectable Preview (Key/DVE/Preset/DSK etc)	4	Standard DVE with Option Board (Trails, DSK etc)	dual channel fx, 3d pan/tilt/zoom	luma/chroma/external	Y - 2 control panels available; standard and extended	tbc	gen lock + 4 BB out	SDI in/out. 2 key channels. Snell rollcall allows one panel control multiple mainframes.

Datavideo	SE-500	4	4	2	N		N	Y	Both, 4 X TBC		Freeze, quad output, brightness/contrast/saturation adjustments for each channel